## Sheet1
Post-Flight Data Sheet AE3202
date of flight: |  |  | 2018-03-12 |  | T/O time: |  | 11:25
flight number: |  |  | 2 |  | LND time: |  | 12:45
Weights
|  |  | name |  |  |  | mass [kg]
pilot 1: |  |  | Xander |  |  |  | 92
pilot 2: |  |  | Hans |  |  |  | 95
co-ordinator: |  |  | Jaime |  |  |  | 76
observer 1L: |  |  | Max |  |  |  | 61
observer 1R: |  |  | Viyesh |  |  |  | 59
observer 2L: |  |  | Domas |  |  |  | 66
observer 2R: |  |  | Madelon |  |  |  | 77
observer 3L: |  |  | Timothy |  |  |  | 77
observer 3R: |  |  | Mykolas |  |  |  | 84
block fuel [lbs]: |  |  | 2650
Stationary measurements CL-CD Series 1
Aircraft configuration: |  |  |  | clean
nr. | time | ET* | hp | IAS | a | FFl | FFr | F. used | TAT
| [hrs:min] | [sec] | [ft] | [kts] | [deg] | [lbs/hr] | [lbs/hr] | [lbs] | [°C]
1 | 0:19 |  | 6040 | 251 | 1.3 | 786 | 776 | 410 | 10.5
2 | 0:21 |  | 6035 | 222 | 2.0 | 637 | 650 | 450 | 8.2
3 | 0:23 |  | 6030 | 192 | 3.0 | 515 | 548 | 487 | 6.1
4 | 0:27 |  | 6040 | 165 | 4.5 | 458 | 470 | 540 | 4.8
5 | 0:30 |  | 6030 | 130 | 8.3 | 373 | 385 | 574 | 3.5
6 | 0:32 |  | 6040 | 115 | 10.1 | 414 | 435 | 604 | 3.0
7
* ET = Elapsed Time
Stationary measurements CL - CD Series 2
Aircraft configuration :
nr. | time | ET* | hp | IAS | a | FFl | FFr | F. used | TAT
| [hh:mm] | [sec] | [ft] | [kts] | [deg] | [lbs/hr] | [lbs/hr] | [lbs] | [°C]
1
2
3
4
5
6
7
* ET = Elapsed Time
Stationary measurements Elevator Trim Curve
Aircraft configuration: |  |  |  | clean
nr. | time | ET* | hp | IAS | a | de | detr | Fe | FFl | FFr | F. used | TAT
| [hh:mm] | [sec] | [ft] | [kts] | [deg] | [deg] | [deg] | [N] | [lbs/hr] | [lbs/hr] | [lbs] | [°C]
1 | 0:37 |  | 7540 | 160 | 4.8 | 0.2 | 3.1 | 0 | 417 | 456 | 686 | 2.0
2 | 0:40 |  | 7750 | 150 | 5.5 | -0.2 | 3.1 | -18 | 415 | 454 | 734 | 1.2
3 | 0:41 |  | 8090 | 139 | 6.6 | -0.6 | 3.1 | -27 | 411 | 450 | 766 | -0.6
4 | 0:43 |  | 8500 | 130 | 7.7 | -1.1 | 3.1 | -32 | 406 | 444 | 790 | -1.8
5 | 0:45 |  | 7730 | 172 | 4.0 | 0.6 | 3.1 | 15 | 424 | 463 | 817 | 1.5
6 | 0:46 |  | 7290 | 180 | 3.5 | 0.8 | 3.1 | 32 | 427 | 467 | 837 | 3.5
7 | 0:48 |  | 6600 | 190 | 3.0 | 1.1 | 3.1 | 50 | 437 | 477 | 862 | 5.0
* ET = Elapsed Time
Shift in center of gravity
name: |  | Mykolas
position: |  | R3 |  | moved to position: |  |  | cockpit
nr. | time | ET* | hp | IAS | a | de | detr | Fe | FFl | FFr | F. used | TAT
| [hh:mm] | [sec] | [ft] | [kts] | [deg] | [deg] | [deg] | [N] | [lbs/hr] | [lbs/hr] | [lbs] | [°C]
1 | 0:50 |  | 6800 | 160 | 4.6 | 0.2 | 3.1 | 0 | 430 | 470 | 897 | 3.0
2 | 0:52 |  | 6860 | 160 | 4.7 | -0.2 | 3.1 | -25 | 430 | 470 | 920 | 3.0
* ET = Elapsed Time
Eigenmotions
|  |  | Time |  |  | Time |  |  | Time
|  |  | [hh:mm] |  |  | [hh:mm] |  |  | [hh:mm]
Phugoid |  |  | 0:54 | Dutch Roll |  | 1:01 | Aper. Roll |  | 0:59
Short period |  |  | 0:53 | Dutch Roll YD |  | 1:02 | Spiral |  | 1:04